## Circular economy
CIRCULAR ECONOMY
CIRCULAR ECONOMY KPIS
KPI | Unit | 2022 | 2021 | Notes and comments
CO₂ avoided since 2017 through the Aluminum Closed Loop Project | in metric tons of CO₂ | 633,881 | 467,671 | The calculation of the CO₂ savings from the Aluminum Closed Loop was updated compared with the prior year because the press shop offcuts were reassessed.
Proportion of freshwater needed at sites in risk zones | in million m³/year | 15.9 | 15.8 | Passenger Cars and light commercial vehicles
Note: All contents that form part of the nonfinancial report are highlighted. Ernst & Young GmbH Wirtschaftsprüfungsgesellschaft (EY) conducted a voluntary, limited assurance engagement in accordance with ISAE 3000 (Revised) on the combined separate nonfinancial report prepared in accordance with HGB sections 289b para. 3 and 315b para. 3 to verify that its disclosures comply with the relevant statutory requirements. Further information on the engagement can be found in the independent practitioner’s report on a limited assurance engagement on the nonfinancial reporting.
ENVIRONMENTAL COMPLIANCE MANAGEMENT KPIS 1 |  |  |  |  | ENVIRONMENTAL COMPLIANCE MANAGEMENT
KPI | Unit | 2022 | 2021 | Notes and comments
“Massnahmen@web” measures implemented
Volkswagen Group | number | 1,431 | 1,544
of which Volkswagen AG | number | 466 | 467
Sites certified pursuant to ISO 14001 or with EMAS validation
Volkswagen Group | number | 105 | 110
in relation to number of employees | in % | 98.3 | 99.6 | Based on all production sites across the Group
Volkswagen AG | number | 6 | 6
in relation to number of employees | in % | 100 | 100
Sites certified pursuant to ISO 50001
Volkswagen Group | number | 61 | 65
based on the production sites’ total energy consumption | in % | 80 | – | Recorded for the first time in the 2022 reporting year
Volkswagen AG | number | 6 | 6
based on the production sites’ total energy consumption | in % | 100 | – | Recorded for the first time in the 2022 reporting year
Reduction of the environmental impact of production (UEP)
Volkswagen Group |  |  |  | Passenger Cars and light commercial vehicles
Change in overall environmental impact of production (UEP) | in % | -37.4 | -29.1
Change in specific energy requirements | in % | -14.1 | -3.4
Change in CO₂ emissions | in % | -43.1 | -33.5
Change in specific VOC emissions | in % | -65.9 | -62.0
Change in specific water consumption | in % | -17.4 | -11.6
Change in specific waste for disposal | in % | -68.5 | -61.7 | Only production-specific volumes
Volkswagen AG
Change in overall environmental impact of production (UEP) | in % | -2.3 | 8.4
Change in specific energy requirements | in % | 6.5 | 20.5
Change in CO₂ emissions | in % | 3.6 | 19.9
Change in specific VOC emissions | in % | -14.5 | -18.8
Change in specific water consumption | in % | 11.4 | 19.0
Change in specific waste for disposal | in % | -37.0 | -28.6 | Only production-specific volumes
Total energy consumption
Volkswagen Group (absolute) | in million MWh/year | 21.01 | 22.02
of which Volkswagen AG | in million MWh/year | 4.39 | 4.76
Volkswagen Group (specific) | in kWh/vehicle | 2,163 | 2,433 | Passenger Cars and light commercial vehicles
in Volkswagen AG | in kWh/vehicle | 6,391 | 7,231
Electricity
Volkswagen Group (absolute) | in million MWh/year | 11.08 | 11.08
of which passenger cars and light commercial vehicles | in million MWh/year | 9.73 | 9.91
of which Volkswagen AG | in million MWh/year | 2.04 | 2.04
of which other divisions | in million MWh/year | 1.35 | 1.17
Volkswagen Group (specific) | in kWh/vehicle | 1,156 | 1,241 | Passenger Cars and light commercial vehicles
in Volkswagen AG | in kWh/vehicle | 3,055 | 3,227
Proportion of electricity in total energy consumption, Volkswagen Group | in % | 52.7 | 50.3
in Volkswagen AG | in % | 46.4 | 42.8
Heat
Volkswagen Group (absolute) | in million MWh/year | 5.73 | 6.65
of which passenger cars and light commercial vehicles | in million MWh/year | 4.98 | 5.89
of which Volkswagen AG | in million MWh/year | 1.55 | 1.88
of which other divisions | in million MWh/year | 0.75 | 0.76
Volkswagen Group (specific) | in kWh/vehicle | 591 | 738 | Passenger Cars and light commercial vehicles
in Volkswagen AG | in kWh/vehicle | 2,330 | 2,977
Fuel gases for manufacturing processes
Volkswagen Group (absolute) | in million MWh/year | 3.57 | 3.70
of which passenger cars and light commercial vehicles | in million MWh/year | 3.49 | 3.62
of which Volkswagen AG | in million MWh/year | 0.67 | 0.65
of which other divisions | in million MWh/year | 0.08 | 0.08
Volkswagen Group (specific) | in kWh/vehicle | 415 | 454 | Passenger Cars and light commercial vehicles
in Volkswagen AG | in kWh/vehicle | 1,006 | 1.027
Other energy consumption
Volkswagen Group (absolute) | in million MWh/year | 0.63 | 0.59
Energy supplies to third parties
Volkswagen Group (absolute) | in million MWh/year | 1.67 | 1.67
VOC emissiones
Volkswagen Group (absolute) | in metric tons/year | 13,364 | 13,502
of which passenger cars and light commercial vehicles | in metric tons/year | 11,849 | 12,525
of which Volkswagen AG | in metric tons/year | 1,188 | 1,069
of which other divisions | in metric tons/year | 1,515 | 977
Volkswagen Group (specific) | in kg/vehicle | 1.41 | 1.57 | Passenger Cars and light commercial vehicles
in Volkswagen AG | in kg/vehicle | 1.78 | 1.69
Freshwater
Volkswagen Group (absolute) | in million m³/year | 39.34 | 39.71
of which passenger cars and light commercial vehicles | in million m³/year | 31.57 | 32.07
of which Volkswagen AG | in million m³/year | 5.56 | 3.60
of which other divisions | in million m³/year | 7.78 | 7.64
Volkswagen Group (specific) | in m³/vehicle | 3.75 | 4.02 | Passenger Cars and light commercial vehicles
in Volkswagen AG | in m³/vehicle | 5.34 | 5.70
Waste water
Volkswagen Group (absolute) | in million m³/year | 25.43 | 26.54
of which passenger cars and light commercial vehicles | in million m³/year | 23.44 | 24.72
of which Volkswagen AG | in million m³/year | 4.78 | 5.41
of which other divisions | in million m³/year | 1.99 | 1.82
Volkswagen Group (specific) | in m³/vehicle | 2.79 | 3.10 | Passenger Cars and light commercial vehicles
in Volkswagen AG | in m³/vehicle | 7.16 | 8.56
Waste for recycling (only production-specific volumes) |  |  |  | Only production-specific volumes
Nonhazardous waste
Volkswagen Group (absolute) | in metric tons/year | 457,944 | 454,809
of which passenger cars and light commercial vehicles | in metric tons/year | 379,548 | 376,913
of which Volkswagen AG | in metric tons/year | 51,082 | 62,212
of which other divisions | in metric tons/year | 78,396 | 77,896
Volkswagen Group (specific) | in kg/vehicle | 45.12 | 47.21 | Passenger Cars and light commercial vehicles
in Volkswagen AG | in kg/vehicle | 76.62 | 98.49
Hazardous waste
Volkswagen Group (absolute) | in metric tons/year | 149,846 | 147,883
of which passenger cars and light commercial vehicles | in metric tons/year | 126,552 | 127,522
of which Volkswagen AG | in metric tons/year | 35,409 | 33,074
of which other divisions | in metric tons/year | 23,295 | 20,361
Volkswagen Group (specific) | in kg/vehicle | 15.04 | 15.97 | Passenger Cars and light commercial vehicles
in Volkswagen AG | in kg/vehicle | 53.11 | 52.36
Metallic waste
Volkswagen Group (absolute) | in metric tons/year | 1,838,776 | 1,810,449
of which passenger cars and light commercial vehicles | in metric tons/year | 1,713,893 | 1,691,224
of which Volkswagen AG | in metric tons/year | 385,516 | 375,671
of which other divisions | in metric tons/year | 124,883 | 119,225
Volkswagen Group (specific) | in kg/vehicle | 203.74 | 211.85 | Passenger Cars and light commercial vehicles
in Volkswagen AG | in kg/vehicle | 578.23 | 594.74
Waste for disposal |  |  |  | Only production-specific volumes
Non-hazardous waste
Volkswagen Group (absolute) | in metric tons/year | 23.323 | 28,333
of which passenger cars and light commercial vehicles | in metric tons/year | 17.639 | 25,051
of which Volkswagen AG | in metric tons/year | 1,373 | 1,439
of which other divisions | in metric tons/year | 5,684 | 3,283
Volkswagen Group (specific) | in kg/vehicle | 2.10 | 3.14 | Passenger Cars and light commercial vehicles
in Volkswagen AG | in kg/vehicle | 2.06 | 2.28
Hazardous waste
Volkswagen Group (absolute) | in metric tons/year | 56,970 | 54,102
of which passenger cars and light commercial vehicles | in metric tons/year | 44,089 | 46,244
of which Volkswagen AG | in metric tons/year | 7,726 | 8,335
of which other divisions | in metric tons/year | 12,882 | 7,857
Volkswagen Group (specific) | in kg/vehicle | 5.24 | 5.79 | Passenger Cars and light commercial vehicles
in Volkswagen AG | in kg/vehicle | 11.59 | 13.20
Non production-specific waste
Volkswagen Group (absolute) | in metric tons/year | 598,888 | 126,562
of which Volkswagen AG | in metric tons/year | 127,096 | 97,060
Chemical oxygen demand (COD)
Volkswagen Group (absolute) | in metric tons/year | 3,620 | 3,732
of which passenger cars and light commercial vehicles | in metric tons/year | 3,482 | 3,546
of which Volkswagen AG | in metric tons/year | 415 | 409
of which other divisions | in metric tons/year | 137 | 185
Volkswagen Group (specific) | in g/vehicle | 414 | 444 | Passenger Cars and light commercial vehicles
in Volkswagen AG | in g/vehicle | 622 | 647
Water withdrawal by source
Groundwater
Volkswagen Group (absolute) | in million m³/year | 4.31 | 4.88 | Passenger Cars and light commercial vehicles
of which Volkswagen AG | in million m³/year | 1.17 | 1.27
Rainwater/surface water
Volkswagen Group (absolute) | in million m³/year | 0.88 | 0.87 | Passenger Cars and light commercial vehicles
of which Volkswagen AG | in million m³/year | 0.16 | 0.15
Purchased freshwater
Volkswagen Group (absolute) | in million m³/year | 26.38 | 26.31 | Passenger Cars and light commercial vehicles
of which Volkswagen AG | in million m³/year | 2.23 | 2.18
Waste water discharges
Receiving stream
Volkswagen Group (absolute) | in million m³/year | 7.09 | 8.38 | Passenger Cars and light commercial vehicles
of which Volkswagen AG | in million m³/year | 4.27 | 4.94
Municipal effluent treatment plant
Volkswagen Group (absolute) | in million m³/year | 16.15 | 15.30 | Passenger Cars and light commercial vehicles
of which Volkswagen AG | in million m³/year | 0.50 | 0.47
Direct NOx and SO2 emissions
Nitrogen oxides (NOx as NO2)
Volkswagen Group (absolute) | in metric tons/year | 3,624 | 3,931
of which passenger cars and light commercial vehicles | in metric tons/year | 1.670 | 1,727
of which Volkswagen AG | in metric tons/year | 366 | 359
of which other divisions | in metric tons/year | 1,953 | 2,204
Volkswagen Group (specific) | in g/vehicle | 199 | 216 | Passenger Cars and light commercial vehicles
in Volkswagen AG | in g/vehicle | 549 | 568
Sulfur dioxide (SO2)
Volkswagen Group (absolute) | in metric tons/year | 1,037 | 1,045
of which passenger cars and light commercial vehicles | in metric tons/year | 12 | 13
of which Volkswagen AG | in metric tons/year | 1 | 1
of which other divisions | in metric tons/year | 1,025 | 1,031
Volkswagen Group (specific) | in g/vehicle | 1 | 2 | Passenger Cars and light commercial vehicles
in Volkswagen AG | in g/vehicle | 2 | 2
Particulate emissions
Particulate emissions of passenger cars in Europe (absolute) | in metric tons/year | 288 | 262 | Passenger cars and light commercial vehicles Europe (total dust emissions)
of which Volkswagen AG | in metric tons/year | 111 | 99
Particulate emissions of passenger cars in Europe (specific) | in g/vehicle | 73 | 69 | Passenger cars and light commercial vehicles Europe (total dust emissions)
in Volkswagen AG | in g/vehicle | 167 | 156
1 Scope: The following sites are not included in the Group assessment in the reporting year: the four Scania Service Centers (Johannesburg, Narasapura, Kuala Lumpur, Taoyuan City); two MAN Truck & Bus sites (Serendah, St. Petersburg); one site in China (Suzhou) and four other sites currently still under construction in China (a vehicle plant in Hefei, a vehicle plant in Changchun and two other component plants in Hefei with planned production start in 2023/2024). The figures for December of the reporting year include an estimate. The estimated figures for the prior year were replaced in the current data collection.
Note: All contents that form part of the nonfinancial report are highlighted. Ernst & Young GmbH Wirtschaftsprüfungsgesellschaft (EY) conducted a voluntary, limited assurance engagement in accordance with ISAE 3000 (Revised) on the combined separate nonfinancial report prepared in accordance with HGB sections 289b para. 3 and 315b para. 3 to verify that its disclosures comply with the relevant statutory requirements. Further information on the engagement can be found in the independent practitioner’s report on a limited assurance engagement on the nonfinancial reporting.